## Venting
Conversion Factors
pa2psi |  | 0.00014504
kg2lbm |  | 2.2046
m^3 to ft^3 |  | 35.3147
m^2 to ft^2 |  | 10.7639
Fluid Inputs
Fluid |  | Helium
Starting Pressure | P1 | 124802 | Pa | 18.101 | psi
Downstream Vent pressure | P2 | 0.68948 | Pa | 0.0001 | psi
Starting Temperature | T | 293 | K
Hardware Inputs
Vent Volume | V | 0.000605 | m^3 | 0.021365 | ft^3
Effective Flow Area | CdA | 7.37e-06 | m^2 | 7.933e-05 | ft^2
Refprop calculated fluid properties
Gas constant | R | 2077 | J/(kg*K) |  |  | Adiabatic | [6 empty] | Isothermal | [5 empty] | Isothermal Check
Critical Pressure Ratio for choked flow | Pcrit | 2.049 |  |  |  | Time | Pressure | Mass | Density | Mass Flowrate | Temperature |  | Time | Pressure | Mass | Density | Mass Flowrate | Temperature | Time | Pressure
Specific Heat Ratio | k | 1.67 |  |  |  | [s] | [Pa] | [kg] | [kg/m^3] | [kg/s] | [K] |  | [s] | [Pa] | [kg] | [kg/m^3] | [kg/s] | [k] | [s] | [Pa]
Compressibility Factor | z | 1 |  |  |  | 0 | 124802 | 0.00012407 | 0.20508 | 0.00085678 | 293 | 0.14481 | 0 | 124802 | 0.00012407 | 0.20508 | 0.00085678 | 293 | 0 | 124802
[6 empty] | 0.01 | 110745.0999 | 0.0001155 | 0.19092 | 0.00077872 | 279.2844 |  | 0.01 | 116183.7746 | 0.0001155 | 0.19092 | 0.00079761 | 293 | 0.01 | 116474.6083
Intermediate Calculation | [5 empty] | 0.02 | 98559.991 | 0.00010772 | 0.17804 | 0.00070944 | 266.5241 |  | 0.02 | 108160.6824 | 0.00010753 | 0.17773 | 0.00074254 | 293 | 0.02 | 108702.8604
Starting Mass | m | 0.00012407 | kg | 0.00027353 | lbm | 0.03 | 87960.4784 | 0.00010062 | 0.16632 | 0.00064776 | 254.6315 |  | 0.03 | 100691.6263 | 0.0001001 | 0.16546 | 0.00069126 | 293 | 0.03 | 101449.681
[6 empty] | 0.04 | 78709.5574 | 9.4145e-05 | 0.15561 | 0.0005927 | 243.5287 |  | 0.04 | 93738.3472 | 9.319e-05 | 0.15403 | 0.00064352 | 293 | 0.04 | 94680.4687
[6 empty] | 0.05 | 70610.0614 | 8.8218e-05 | 0.14581 | 0.00054342 | 233.1468 |  | 0.05 | 87265.2282 | 8.6755e-05 | 0.1434 | 0.00059909 | 293 | 0.05 | 88362.9309
[6 empty] | 0.06 | 63497.2524 | 8.2784e-05 | 0.13683 | 0.0004992 | 223.4238 |  | 0.06 | 81239.1115 | 8.0764e-05 | 0.13349 | 0.00055772 | 293 | 0.06 | 82466.9298
[6 empty] | 0.07 | 57232.9164 | 7.7792e-05 | 0.12858 | 0.00045942 | 214.3048 |  | 0.07 | 75629.1295 | 7.5187e-05 | 0.12428 | 0.0005192 | 293 | 0.07 | 76964.3383
[6 empty] | 0.08 | 51700.6348 | 7.3197e-05 | 0.12099 | 0.00042356 | 205.7401 |  | 0.08 | 70406.5459 | 6.9995e-05 | 0.11569 | 0.00048335 | 293 | 0.08 | 71828.9062
[6 empty] | 0.09 | 46801.9768 | 6.8962e-05 | 0.11399 | 0.00039116 | 197.6854 |  | 0.09 | 65544.6087 | 6.5161e-05 | 0.1077 | 0.00044997 | 293 | 0.09 | 67036.135
[6 empty] | 0.1 | 42453.42 | 6.505e-05 | 0.10752 | 0.00036183 | 190.1005 |  | 0.1 | 61018.4135 | 6.0661e-05 | 0.10027 | 0.0004189 | 293 | 0.1 | 62563.1606
[6 empty] | 0.11 | 38583.8475 | 6.1432e-05 | 0.10154 | 0.00033521 | 182.9493 |  | 0.11 | 56804.7756 | 5.6472e-05 | 0.093343 | 0.00038997 | 293 | 0.11 | 58388.6446
[6 empty] | 0.12 | 35132.5048 | 5.808e-05 | 0.096 | 0.00031102 | 176.199 |  | 0.12 | 52882.1112 | 5.2573e-05 | 0.086897 | 0.00036304 | 293 | 0.12 | 54492.6725
[6 empty] | 0.13 | 32047.3253 | 5.497e-05 | 0.090859 | 0.00028899 | 169.8199 |  | 0.13 | 49230.3272 | 4.8942e-05 | 0.080896 | 0.00033797 | 293 | 0.13 | 50856.6584
[6 empty] | 0.14 | 29283.5521 | 5.208e-05 | 0.086082 | 0.00026889 | 163.7851 |  | 0.14 | 45830.7177 | 4.5563e-05 | 0.07531 | 0.00031463 | 293 | 0.14 | 47463.2567
[6 empty] | 0.15 | 26802.5991 | 4.9391e-05 | 0.081638 | 0.00025051 | 158.0701 |  | 0.15 | 42665.869 | 4.2416e-05 | 0.070109 | 0.00029291 | 293 | 0.15 | 44296.2792
[6 empty] | 0.16 | 24571.1069 | 4.6886e-05 | 0.077497 | 0.0002337 | 152.6524 |  | 0.16 | 39719.5694 | 3.9487e-05 | 0.065268 | 0.00027268 | 293 | 0.16 | 41340.6177
[6 empty] | 0.17 | 22560.1563 | 4.4549e-05 | 0.073634 | 0.00021828 | 147.5116 |  | 0.17 | 36976.7271 | 3.676e-05 | 0.060761 | 0.00025385 | 293 | 0.17 | 38582.1722
[6 empty] | 0.18 | 20744.6128 | 4.2366e-05 | 0.070026 | 0.00020412 | 142.629 |  | 0.18 | 34423.2924 | 3.4222e-05 | 0.056565 | 0.00023632 | 293 | 0.18 | 36007.7835
[6 empty] | 0.19 | 19102.5755 | 4.0325e-05 | 0.066652 | 0.0001911 | 137.9874 |  | 0.19 | 32046.1855 | 3.1859e-05 | 0.052659 | 0.00022 | 293 | 0.19 | 33605.1704
[6 empty] | 0.2 | 17614.9158 | 3.8414e-05 | 0.063494 | 0.0001791 | 133.5712 |  | 0.2 | 29833.2302 | 2.9659e-05 | 0.049023 | 0.00020481 | 293 | 0.2 | 31362.8713
[6 empty] | 0.21 | 16264.8867 | 3.6623e-05 | 0.060533 | 0.00016804 | 129.3658 |  | 0.21 | 27773.0909 | 2.7611e-05 | 0.045637 | 0.00019067 | 293 | 0.21 | 29270.1891
[6 empty] | 0.22 | 15037.7938 | 3.4942e-05 | 0.057756 | 0.00015783 | 125.358 |  | 0.22 | 25855.2149 | 2.5704e-05 | 0.042486 | 0.0001775 | 293 | 0.22 | 27317.1409
[6 empty] | 0.23 | 13920.7154 | 3.3364e-05 | 0.055147 | 0.00014839 | 121.5354 |  | 0.23 | 24069.7782 | 2.3929e-05 | 0.039552 | 0.00016524 | 293 | 0.23 | 25494.4094
[6 empty] | 0.24 | 12902.2646 | 3.188e-05 | 0.052694 | 0.00013964 | 117.8868 |  | 0.24 | 22407.6352 | 2.2277e-05 | 0.036821 | 0.00015383 | 293 | 0.24 | 23793.2994
[6 empty] | 0.25 | 11972.3868 | 3.0484e-05 | 0.050386 | 0.00013154 | 114.4016 |  | 0.25 | 20860.2718 | 2.0738e-05 | 0.034278 | 0.00014321 | 293 | 0.25 | 22205.6956
|  | 1354.5611 | s |  |  | 0.26 | 11122.1861 | 2.9168e-05 | 0.048212 | 0.00012401 | 111.0702 |  | 0.26 | 19419.7618 | 1.9306e-05 | 0.031911 | 0.00013332 | 293 | 0.26 | 20724.0245
[6 empty] | 0.27 | 10343.777 | 2.7928e-05 | 0.046162 | 0.00011703 | 107.8836 |  | 0.27 | 18078.7265 | 1.7973e-05 | 0.029707 | 0.00012411 | 293 | 0.27 | 19341.2176
[6 empty] | 0.28 | 9630.1564 | 2.6758e-05 | 0.044228 | 0.00011053 | 104.8335 |  | 0.28 | 16830.2967 | 1.6732e-05 | 0.027656 | 0.00011554 | 293 | 0.28 | 18050.6782
[6 empty] | 0.29 | 8975.094 | 2.5653e-05 | 0.042401 | 0.00010447 | 101.912 |  | 0.29 | 15668.0774 | 1.5576e-05 | 0.025746 | 0.00010756 | 293 | 0.29 | 16846.2498
[6 empty] | 0.3 | 8373.0372 | 2.4608e-05 | 0.040674 | 9.8833e-05 | 99.1122 |  | 0.3 | 14586.1154 | 1.4501e-05 | 0.023968 | 0.00010014 | 293 | 0.3 | 15722.1867
[6 empty] | 0.31 | 7819.0292 | 2.362e-05 | 0.039041 | 9.357e-05 | 96.4272 |  | 0.31 | 13578.8685 | 1.3499e-05 | 0.022313 | 9.322e-05 | 293 | 0.31 | 14673.1266
[6 empty] | 0.32 | 7308.6376 | 2.2684e-05 | 0.037494 | 8.8654e-05 | 93.8507 |  | 0.32 | 12641.1772 | 1.2567e-05 | 0.020772 | 8.6783e-05 | 293 | 0.32 | 13694.0648
[6 empty] | 0.33 | 6837.8928 | 2.1797e-05 | 0.036029 | 8.4059e-05 | 91.3771 |  | 0.33 | 11768.2383 | 1.1699e-05 | 0.019338 | 8.079e-05 | 293 | 0.33 | 12780.3307
[6 empty] | 0.34 | 6403.2342 | 2.0957e-05 | 0.034639 | 7.976e-05 | 89.0008 |  | 0.34 | 10955.5804 | 1.0891e-05 | 0.018002 | 7.5211e-05 | 293 | 0.34 | 11927.5653
[6 empty] | 0.35 | 6001.4629 | 2.0159e-05 | 0.033321 | 7.5733e-05 | 86.7168 |  | 0.35 | 10199.0408 | 1.0139e-05 | 0.016759 | 7.0018e-05 | 293 | 0.35 | 11131.7006
|  | 2.0534 |  |  |  | 0.36 | 5629.7015 | 1.9402e-05 | 0.032069 | 7.1959e-05 | 84.5204 |  | 0.36 | 9494.7441 | 9.4392e-06 | 0.015602 | 6.5182e-05 | 293 | 0.36 | 10388.9398
[6 empty] | 0.37 | 5285.3574 | 1.8682e-05 | 0.03088 | 6.8419e-05 | 82.407 |  | 0.37 | 8839.0828 | 8.7874e-06 | 0.014525 | 6.0681e-05 | 293 | 0.37 | 9695.7396
[6 empty] | 0.38 | 4966.0916 | 1.7998e-05 | 0.029749 | 6.5094e-05 | 80.3726 |  | 0.38 | 8228.6983 | 8.1805e-06 | 0.013522 | 5.6491e-05 | 293 | 0.38 | 9048.7931
[6 empty] | 0.39 | 4669.7913 | 1.7347e-05 | 0.028673 | 6.197e-05 | 78.4132 |  | 0.39 | 7660.464 | 7.6156e-06 | 0.012588 | 5.259e-05 | 293 | 0.39 | 8445.014
[6 empty] | 0.4 | 4394.5451 | 1.6727e-05 | 0.027649 | 5.9033e-05 | 76.5251 |  | 0.4 | 7131.4692 | 7.0897e-06 | 0.011719 | 4.8958e-05 | 293 | 0.4 | 7881.5219
[6 empty] | 0.41 | 4138.622 | 1.6137e-05 | 0.026673 | 5.6268e-05 | 74.705 |  | 0.41 | 6639.0043 | 6.6002e-06 | 0.010909 | 4.5578e-05 | 293 | 0.41 | 7355.6287
[6 empty] | 0.42 | 3900.4522 | 1.5574e-05 | 0.025743 | 5.3664e-05 | 72.9495 |  | 0.42 | 6180.5466 | 6.1444e-06 | 0.010156 | 4.243e-05 | 293 | 0.42 | 6864.8257
[6 empty] | 0.43 | 3678.6103 | 1.5038e-05 | 0.024856 | 5.121e-05 | 71.2557 |  | 0.43 | 5753.7478 | 5.7201e-06 | 0.0094547 | 3.95e-05 | 293 | 0.43 | 6406.7714
[6 empty] | 0.44 | 3471.8008 | 1.4526e-05 | 0.024009 | 4.8895e-05 | 69.6206 |  | 0.44 | 5356.4217 | 5.3251e-06 | 0.0088018 | 3.6772e-05 | 293 | 0.44 | 5979.2807
[6 empty] | 0.45 | 3278.8445 | 1.4037e-05 | 0.023201 | 4.6711e-05 | 68.0416 |  | 0.45 | 4986.533 | 4.9574e-06 | 0.008194 | 3.4233e-05 | 293 | 0.45 | 5580.3142
[6 empty] | 0.46 | 3098.6671 | 1.357e-05 | 0.022429 | 4.4647e-05 | 66.5161 |  | 0.46 | 4642.187 | 4.615e-06 | 0.0076281 | 3.1869e-05 | 293 | 0.46 | 5207.9687
[6 empty] | 0.47 | 2930.2888 | 1.3123e-05 | 0.021691 | 4.2697e-05 | 65.0417 |  | 0.47 | 4321.6199 | 4.2963e-06 | 0.0071014 | 2.9668e-05 | 293 | 0.47 | 4860.4679
[6 empty] | 0.48 | 2772.815 | 1.2696e-05 | 0.020985 | 4.0852e-05 | 63.6161 |  | 0.48 | 4023.1897 | 3.9996e-06 | 0.006611 | 2.762e-05 | 293 | 0.48 | 4536.154
[6 empty] | 0.49 | 2625.4278 | 1.2288e-05 | 0.02031 | 3.9107e-05 | 62.2373 |  | 0.49 | 3745.3675 | 3.7235e-06 | 0.0061545 | 2.5712e-05 | 293 | 0.49 | 4233.4799
[6 empty] | 0.5 | 2487.379 | 1.1897e-05 | 0.019664 | 3.7454e-05 | 60.9031 |  | 0.5 | 3486.7305 | 3.4663e-06 | 0.0057295 | 2.3937e-05 | 293 | 0.5 | 3951.0017
[6 empty] | 0.51 | 2357.9834 | 1.1522e-05 | 0.019045 | 3.5889e-05 | 59.6116 |  | 0.51 | 3245.9537 | 3.227e-06 | 0.0053338 | 2.2284e-05 | 293 | 0.51 | 3687.3718
[6 empty] | 0.52 | 2236.6127 | 1.1163e-05 | 0.018451 | 3.4404e-05 | 58.3611 |  | 0.52 | 3021.8037 | 3.0041e-06 | 0.0049655 | 2.0745e-05 | 293 | 0.52 | 3441.3326
[6 empty] | 0.53 | 2122.6903 | 1.0819e-05 | 0.017883 | 3.2996e-05 | 57.1498 |  | 0.53 | 2813.1325 | 2.7967e-06 | 0.0046226 | 1.9312e-05 | 293 | 0.53 | 3211.7103
[6 empty] | 0.54 | 2015.6869 | 1.0489e-05 | 0.017337 | 3.1659e-05 | 55.9761 |  | 0.54 | 2618.8711 | 2.6035e-06 | 0.0043034 | 1.7979e-05 | 293 | 0.54 | 2997.4095
[6 empty] | 0.55 | 1915.1154 | 1.0173e-05 | 0.016814 | 3.039e-05 | 54.8384 |  | 0.55 | 2438.0245 | 2.4238e-06 | 0.0040062 | 1.6737e-05 | 293 | 0.55 | 2797.4078
[6 empty] | 0.56 | 1820.528 | 9.8686e-06 | 0.016312 | 2.9184e-05 | 53.7352 |  | 0.56 | 2269.6662 | 2.2564e-06 | 0.0037296 | 1.5582e-05 | 293 | 0.56 | 2610.7513
[6 empty] | 0.57 | 1731.5121 | 9.5768e-06 | 0.015829 | 2.8038e-05 | 52.6653 |  | 0.57 | 2112.934 | 2.1006e-06 | 0.003472 | 1.4506e-05 | 293 | 0.57 | 2436.5494
[6 empty] | 0.58 | 1647.6874 | 9.2964e-06 | 0.015366 | 2.6947e-05 | 51.6272 |  | 0.58 | 1967.025 | 1.9555e-06 | 0.0032323 | 1.3504e-05 | 293 | 0.58 | 2273.971
[6 empty] | 0.59 | 1568.703 | 9.0269e-06 | 0.014921 | 2.591e-05 | 50.6196 |  | 0.59 | 1831.1917 | 1.8205e-06 | 0.0030091 | 1.2571e-05 | 293 | 0.59 | 2122.2407
[6 empty] | 0.6 | 1494.235 | 8.7678e-06 | 0.014492 | 2.4922e-05 | 49.6415 |  | 0.6 | 1704.7384 | 1.6948e-06 | 0.0028013 | 1.1703e-05 | 293 | 0.6 | 1980.6346
[6 empty] | 0.61 | 1423.9841 | 8.5186e-06 | 0.01408 | 2.3981e-05 | 48.6916 |  | 0.61 | 1587.0174 | 1.5777e-06 | 0.0026078 | 1.0895e-05 | 293 | 0.61 | 1848.4771
[6 empty] | 0.62 | 1357.6734 | 8.2788e-06 | 0.013684 | 2.3084e-05 | 47.769 |  | 0.62 | 1477.4256 | 1.4688e-06 | 0.0024277 | 1.0143e-05 | 293 | 0.62 | 1725.1378
[6 empty] | 0.63 | 1295.0468 | 8.048e-06 | 0.013302 | 2.2228e-05 | 46.8724 |  | 0.63 | 1375.4017 | 1.3674e-06 | 0.0022601 | 9.4423e-06 | 293 | 0.63 | 1610.0282
[6 empty] | 0.64 | 1235.867 | 7.8257e-06 | 0.012935 | 2.1413e-05 | 46.001 |  | 0.64 | 1280.4231 | 1.2729e-06 | 0.002104 | 8.7902e-06 | 293 | 0.64 | 1502.5994
[6 empty] | 0.65 | 1179.9141 | 7.6116e-06 | 0.012581 | 2.0634e-05 | 45.1538 |  | 0.65 | 1192.0032 | 1.185e-06 | 0.0019587 | 8.1832e-06 | 293 | 0.65 | 1402.3387
[6 empty] | 0.66 | 1126.984 | 7.4052e-06 | 0.01224 | 1.9891e-05 | 44.33 |  | 0.66 | 1109.6892 | 1.1032e-06 | 0.0018235 | 7.6181e-06 | 293 | 0.66 | 1308.7679
[6 empty] | 0.67 | 1076.8874 | 7.2063e-06 | 0.011911 | 1.9181e-05 | 43.5286 |  | 0.67 | 1033.0594 | 1.027e-06 | 0.0016975 | 7.0921e-06 | 293 | 0.67 | 1221.4406
[6 empty] | 0.68 | 1029.4484 | 7.0145e-06 | 0.011594 | 1.8502e-05 | 42.749 |  | 0.68 | 961.7213 | 9.5609e-07 | 0.0015803 | 6.6023e-06 | 293 | 0.68 | 1139.9402
[6 empty] | 0.69 | 984.5035 | 6.8295e-06 | 0.011288 | 1.7854e-05 | 41.9901 |  | 0.69 | 895.3095 | 8.9007e-07 | 0.0014712 | 6.1464e-06 | 293 | 0.69 | 1063.8779
[6 empty] | 0.7 | 941.9006 | 6.651e-06 | 0.010993 | 1.7233e-05 | 41.2515 |  | 0.7 | 833.4837 | 8.2861e-07 | 0.0013696 | 5.722e-06 | 293 | 0.7 | 992.8908
[6 empty] | 0.71 | 901.4983 | 6.4786e-06 | 0.010708 | 1.664e-05 | 40.5322 |  | 0.71 | 775.9273 | 7.7139e-07 | 0.001275 | 5.3268e-06 | 293 | 0.71 | 926.6403
[6 empty] | 0.72 | 863.1646 | 6.3122e-06 | 0.010433 | 1.6072e-05 | 39.8318 |  | 0.72 | 722.3455 | 7.1812e-07 | 0.001187 | 4.959e-06 | 293 | 0.72 | 864.8104
[6 empty] | 0.73 | 826.7767 | 6.1515e-06 | 0.010168 | 1.5528e-05 | 39.1494 |  | 0.73 | 672.4638 | 6.6853e-07 | 0.001105 | 4.6165e-06 | 293 | 0.73 | 807.1061
[6 empty] | 0.74 | 792.2201 | 5.9962e-06 | 0.0099111 | 1.5007e-05 | 38.4845 |  | 0.74 | 626.0267 | 6.2236e-07 | 0.0010287 | 4.2977e-06 | 293 | 0.74 | 753.2521
[6 empty] | 0.75 | 759.3878 | 5.8462e-06 | 0.0096631 | 1.4507e-05 | 37.8365 |  | 0.75 | 582.7963 | 5.7939e-07 | 0.00095766 | 4.001e-06 | 293 | 0.75 | 702.9915
[6 empty] | 0.76 | 728.1801 | 5.7011e-06 | 0.0094233 | 1.4029e-05 | 37.2048 |  | 0.76 | 542.5512 | 5.3938e-07 | 0.00089153 | 3.7247e-06 | 293 | 0.76 | 656.0845
[6 empty] | 0.77 | 698.5036 | 5.5608e-06 | 0.0091914 | 1.357e-05 | 36.5889 |  | 0.77 | 505.0852 | 5.0213e-07 | 0.00082997 | 3.4675e-06 | 293 | 0.77 | 612.3074
[6 empty] | 0.78 | 670.2712 | 5.4251e-06 | 0.0089671 | 1.313e-05 | 35.9882 |  | 0.78 | 470.2065 | 4.6746e-07 | 0.00077265 | 3.228e-06 | 293 | 0.78 | 571.4513
[6 empty] | 0.79 | 643.4014 | 5.2938e-06 | 0.0087501 | 1.2707e-05 | 35.4023 |  | 0.79 | 437.7363 | 4.3517e-07 | 0.0007193 | 3.0051e-06 | 293 | 0.79 | 533.3213
[6 empty] | 0.8 | 617.8178 | 5.1667e-06 | 0.0085401 | 1.2302e-05 | 34.8307 |  | 0.8 | 407.5083 | 4.0512e-07 | 0.00066963 | 2.7976e-06 | 293 | 0.8 | 497.7355
[6 empty] | 0.81 | 593.449 | 5.0437e-06 | 0.0083367 | 1.1912e-05 | 34.2729 |  | 0.81 | 379.3678 | 3.7715e-07 | 0.00062338 | 2.6044e-06 | 293 | 0.81 | 464.5242
[6 empty] | 0.82 | 570.2281 | 4.9246e-06 | 0.0081398 | 1.1538e-05 | 33.7284 |  | 0.82 | 353.1704 | 3.511e-07 | 0.00058034 | 2.4246e-06 | 293 | 0.82 | 433.5289
[6 empty] | 0.83 | 548.0924 | 4.8092e-06 | 0.0079491 | 1.1179e-05 | 33.1969 |  | 0.83 | 328.7822 | 3.2686e-07 | 0.00054026 | 2.2571e-06 | 293 | 0.83 | 404.6018
[6 empty] | 0.84 | 526.9829 | 4.6974e-06 | 0.0077644 | 1.0833e-05 | 32.6779 |  | 0.84 | 306.0781 | 3.0429e-07 | 0.00050295 | 2.1013e-06 | 293 | 0.84 | 377.6048
[6 empty] | 0.85 | 506.8445 | 4.5891e-06 | 0.0075853 | 1.0501e-05 | 32.171 |  | 0.85 | 284.9418 | 2.8327e-07 | 0.00046822 | 1.9562e-06 | 293 | 0.85 | 352.4092
[6 empty] | 0.86 | 487.6252 | 4.4841e-06 | 0.0074117 | 1.0181e-05 | 31.6759 |  | 0.86 | 265.2651 | 2.6371e-07 | 0.00043589 | 1.8211e-06 | 293 | 0.86 | 328.8947
[6 empty] | 0.87 | 469.2765 | 4.3823e-06 | 0.0072435 | 9.8739e-06 | 31.1922 |  | 0.87 | 246.9472 | 2.455e-07 | 0.00040579 | 1.6953e-06 | 293 | 0.87 | 306.9493
[6 empty] | 0.88 | 451.7526 | 4.2836e-06 | 0.0070803 | 9.578e-06 | 30.7196 |  | 0.88 | 229.8942 | 2.2855e-07 | 0.00037777 | 1.5782e-06 | 293 | 0.88 | 286.4681
[6 empty] | 0.89 | 435.0103 | 4.1878e-06 | 0.0069219 | 9.2932e-06 | 30.2577 |  | 0.89 | 214.0188 | 2.1277e-07 | 0.00035168 | 1.4693e-06 | 293 | 0.89